## List1
Název přístrojového vybavení/Device name | Specifikace přístroje/Device specification | Possibilities of using/Možnosti využití přístroje
Standard sieves set and cone Penetrometer MATEST - Digital measurement of penetration depth with an accuracy of 0.01 mm | Geotechnical laboratory equipment for soil classification - standard sieves set, shaker, cono penetrometer. | Tests required for the design and assessment of foundations of all types of buildings: - Classification of soils ¦ according to CSN 73 6133 - Determination of granulometry ¦ according to EN ISO 17892-4 - Determination of liquid limit of clay soil. ¦ according to EN ISO 17892-12.
Permeability equipment MATEST | Permeability equipment - determination of soil permeability at variable and constant gradient. | Standard tests for transport, civil engineering, and water structures.
SHEARTRONIC MATEST | Shear box apparatus - determination of soil shear strength. | Determination of the consolidated dewatered shear strength of soil material in direct shear.
Manual set for compaction in standard mortars for Proctor standard and modified test. | Soil compaction test equipment - Proctor standard according to EN 13286-2. | Standard tests for transport, civil engineering, and water structures.
California Bearing Ratio apparatus - MATEST | California Bearing Ratio test apparatus according to ČSN EN 13286-47. | Standard test for transport, civil engineering, and water structures.
Apparatus for cyclic CBRatio test. | Apparatus for cyclic CBR test for determination of Resilient Modulus of soils. | Determination of Recilient Modulus for the design and assessment of pavement structures made from unbound natural and recycled materials.
Laser granulometer Mastersizer 3000 | Laser Difraction Analysi. Compact laboratory laser granulometer measuring over a wide size range of 0.01µm to 3.5mm Wet and dry dispersion. Wide range of dispersants for different application needs Data acquisition at a high speed of 10000/s Customizable software for automatic data export, multi-license, 21CFRpart11, smart connection (service) Optical shape analysis as a suitable complement for applications where particle size distribution alone is not sufficient, Hydro Insight variants 1-300µm or 10-800µm | Measurement of particle size distribution (granulometry)