## List1
Název přístrojového vybavení/Device name | Specifikace přístroje/Device specification | Possibilities of using/Možnosti využití přístroje
The conical calorimeter ISO 5660 (Clasic CZ Ltd., Řevnice, Czech Republic) | The conical calorimeter is a device for measuring and evaluating heat development that meets the requirements of ISO 5660-1. | Flammability testing of solid wood or wood-based materials, fire retardant finishes, etc.
Invenio-S (Bruker Optics, Ettlingen, Germany) | FTIR spectrometer with integrated ATR module for easy and low-cost operation that can measure with high resolution and wide spectral range. | Chemical characterization of the tested polymers. Equipment applicable to most samples - solid, liquid, gas, black samples, plastics, rubber etc.
Binder MKF 240 (BINDER GmbH,Tuttlingen, Germany) | Dynamic climate chamber for rapid temperature changes with humidity control. Climatic chamber with a capacity of 228 litres with a temperature range of -40°C to +180°C and a relative humidity range of 10-98%. | The alternating climate chamber MKF / MKFT is a specially developed precision cooling/warming cabinet for the domain of industrial material testing and environment simulation, which occur during material as well as ageing and stress tests.
HPP410 eco (Memmert GmbH, Germany) | Climate chambers with advanced Peltier technology HPPeco (in continuous operation the chambers work 90% more energy efficient than cooled equipment) with an internal chamber volume of 384 Liters. | The Peltier-cooled climate chamber HPPeco with the large working range ascending from the freezing point, the climate chamber is ideal for working materials testing and environmental tests in industry.
Scratch Hardness Tester-model 239/II (ERICHSEN GmbH, Hemer, Germany) | The Scratch Hardness Tester (model 239/II) is a bench mounted instrument on which the slide is driven electro-mechanically, thus providing fully controlled, constant feed movement. | This equipment is intended for establishing the ability of a surface coating to resist damage by scratching. In the test the surface coating, which may be in the form of paint, lacquer, plastic, etc., is scratched through to the substrate.
Gas chromatograph with mass detector-HP 6890+MSD 5973 (Agilent Technologies, Inc., Santa Clara, California, USA) | The gas chromatograph (HP 6890, Agilent) with a mass selective detector (MSD 5973, Agilent) and thermal desorption (TD4, Scientific Instrument Services) is used for the quantitative and qualitative determination of emissions of volatile organic compounds (VOCs) from tested materials. Identification of compounds is performed using retention times and comparison with spectra from the GC-MS data library (NIST 05). | Determination of VOCs emissions from building materials and furniture, indoor air quality,
Instron 3365 Universal Testing Systém (Instron®, Norwood, USA) | The Instron 3365 dual-column Universal Testing System (UTS) performs tensile and compression measurements on engineering parts, structural or raw materials such as elastomers, plastics, medical devices, rope, textiles, and automotive parts where maximum forces are less than 5,000 N. | Tensile Test (strength). Young’s Modulus. Elasticity and Stiffness. Yield Strength (Stress). Fatigue Test. Creep and Stress Relaxation. Temperature-Dependent Behavior. Stress-Strain Relationship.
CEAST-model IMPACTOR II ((Instron®, Norwood, USA) | Pendulum apparatus for determining the resistance of polymers (with an energy field of 0.5 to 25 J), equipped with a hand hammer, breaking and releasing device. | Impact and notch toughness of composite materials,
Universal Test Equipment (Tester_I) | The equipment is used to verify the rigidity and durability of individual types of furniture (storage, seating, table, etc.) according to the applicable technical standards. | The rigidity and durability of furniture
Universal Test Equipment (Tester_II) | The test equipment is designed for testing the durability of beds and mattresses according to ČSN EN 1957. | Determination of the durability of laying surfaces
Miniterm UV 250f Mf Super dna (Aeroterm, Inc., Ostrava, Czech Republic) | The MINITERM laboratory equipment is designed for curing UV curing paints and adhesives, so-called UV materials. The original design of this equipment provides high performance at low acquisition and operating costs. The regulation of the incident UV energy is made possible by changing the height of the UV source above the printed object (i.e. by changing the height of the entire curing chamber above the conveyor) and by changing the speed of the conveyor belt. For the drive of the conveyor belt, a modern concept with a maintenance-free three-phase motor with gearbox, controlled by a frequency converter, is used, which allows continuous regulation of the speed of the conveyor belt (made of glass fibre coated with Teflon). | Finishing of furniture and wood products
Laser Cutter XL-1600 (Eurolaser, Lüneburg, Německo) | The professional solution for the CO2 laser processing of various materials, such as cutting of plastics, foams, textiles, adhesive foils, wood, acrylic, composite materials and much more. Working area (w x l): 2,270 mm x 1,600 mm; Material clearance: 58 - 80 mm; Laser power: 60 - 650 watt. 3 in 1 - Mechanical Machining - two mechanical heads for tools (cutters and knives) are installed to the CO2 laser. PICTUREplus - Unit for raster engraving (with resolution up to 1200 dpi and in 256 grayscale). | Cutting and engraving of wood surfaces, wood-based materials, as well as various plastics and sheet composite materials. Thanks to the extension of the milling and knife head, the machine can also be used for milling into surfaces or edges. The knives can be used for cutting fabrics, leather, cardboard and other synthetic materials of small thickness (cutting plotter).